## TestChart
All data is in Cylindrical coordinate system (r,q,z) | [6 empty] | Smooth endwall
Gap size is 1.8 mm. with casing treatment
Casing Treatment (tip gap size) | Plane |  | Flow Rate | Co-ordinate systems (x,y) |  | Phases
Smooth end wall (small tip gap) | Meridional planes |  | 0.25 | (z,r) |  | 6
|  |  | 0.35 | (z,r) |  | 6
Smooth end wall (large tip gap) | Meridional planes |  | 0.25 | (z,r) |  | 14
|  |  | 0.35 | (z,r) |  | 14
Semicircular Axial Casing Groove (large tip gap) | Meridional planes | theta 1 | 0.25 | L1 | (z,r) | 14
|  | theta 2 | 0.25 | L1 | (z,r) | 14
|  |  | 0.35 | L1 | (z,r) | 14
L2
|  |  | 0.38 | L1 | (z,r) | 14
L2
|  | theta 3 | 0.25 | L1 | (z,r) | 14
| Radial planes | Tip plane (R1) | 0.25 | (z,-q) |  | 14
|  |  | 0.35 | (z,-q) |  | 14
|  |  | 0.38 | (z,-q) |  | 14
|  | Tip Gap (R2) | 0.35 | (z,-q) |  | 14
|  |  | 0.38 | (z,-q) |  | 14
U-Groove (large tip gap) | Radial | Tip Plane (R1) | 0.25 | (z,-q) |  | 14
|  |  | 0.35 |  |  | 14
|  |  | 0.38 |  |  | 14
|  | Tip Gap (R2) | 0.25 | (z,-q) |  | 14
|  |  | 0.35 |  |  | 14
|  |  | 0.38 |  |  | 14
| Meridional | 0 deg (M1) | 0.25 | (z,r) |  | 14
|  |  | 0.35 |  |  | 14
|  |  | 0.38 |  |  | 14
|  | 3 deg (M2) | 0.25 | (z,r) |  | 14
|  |  | 0.35 |  |  | 14
|  |  | 0.38 |  |  | 14
| Axial | s/c=0.86 | 0.25 | (q,r) |  | 1
|  |  | 0.38 |  |  | 1
S-Groove (large tip gap) | Radial | Tip Plane (R1) | 0.25 | (z,-q) |  | 14
|  |  | 0.35 |  |  | 14
|  |  | 0.38 |  |  | 14
|  | Tip Gap (R2) | 0.25 | (z,-q) |  | 14
|  |  | 0.35 |  |  | 14
|  |  | 0.38 |  |  | 14
| Meridional | 0 deg (M1) | 0.25 | (z,r) |  | 14
|  |  | 0.35 |  |  | 14
|  |  | 0.38 |  |  | 14
|  | 3 deg (M1) | 0.25 | (z,r) |  | 14
|  |  | 0.35 |  |  | 14
|  |  | 0.38 |  |  | 14
| Axial | s/c=0.86 | 0.25 | (q,r) |  | 1
|  |  | 0.38 |  |  | 1
L1 : Axial position of Meridional plane around the grooves
L2 : Axial position of Meridional plane downstream of grooves.
In radial plane plots +ve y axis is -ve q direction. Y coordinates are normalised by passage height.
Small Tip Gap Q 0.25
s/c=0.328
s/c=0.437
s/c=0.218
s/c=0.655
s/c=0.763
s/c=0.873
Small Tip Gap Q 0.35
s/c=0.328
s/c=0.437
s/c=0.546
s/c=0.655
s/c=0.763
s/c=0.873
s/c = 10%
s/c = 5.5%
s/c = -5.5%
s/c = -10%
s/c = 55%
Large Tip Gap Q 0.25 and 0.35

## All Data
Data Filename | Size in GB
Q25_smooth_small_sc218 Smooth wall small gap | 0.813
Q25_smooth_small_sc328 | 0.795
Q25_smooth_small_sc437 | 0.956
Q25_smooth_small_sc655 | 1.089
Q25_smooth_small_sc764 | 1.102
Q25_smooth_small_sc873 | 1.084
Q35_smooth_small_sc328 | 0.779
Q35_smooth_small_sc437 | 0.957
Q35_smooth_small_sc546 | 1.078
Q35_smooth_small_sc655 | 1.086
Q35_smooth_small_sc764 | 1.086
Q35_smooth_small_sc873 | 1.152
Q25_smooth_large_sc000 Smooth wall large gap Q25 | 1.528
Q25_smooth_large_sc055 | 0.994
Q25_smooth_large_sc-055 | 1.428
Q25_smooth_large_sc109 | 0.972
Q25_smooth_large_sc-109 | 1.435
Q25_smooth_large_sc163 | 0.955
Q25_smooth_large_sc-163 | 1.434
all_data_sc218.mat | 1.74
all_data_sc328.mat | 1.732
all_data_sc437.mat | 1.707
all_data_sc546.mat | 1.56
all_data_sc655.mat | 1.748
all_data_sc764.mat | 1.759
all_data_sc873.mat | 1.751
all_data_+05h.mat Smooth wall large gap Q35 | 0.707
all_data_LE_+10h.mat | 1.406
all_data_LE_+15h.mat | 1.359
all_data_LE_+00h.mat | 0.616
all_data_LE_-05h.mat | 1.531
all_data_LE_-10h.mat | 1.529
all_data_LE_-15h.mat | 1.529
Q35_smooth_large_sc218 | 0.363
Q35_smooth_large_sc328 | 0.969
Q35_smooth_large_sc437 | 0.886
Q35_smooth_large_sc546 | 1.015
Q35_smooth_large_sc655 | 1.131
Q35_smooth_large_sc764 | 1.521
Q35_smooth_large_sc873 | 1.52
Q25_AxialGroove_sc000_theta1 | 3.432
Q25_AxialGroove_sc055_theta1 | 3.655
Q25_AxialGroove_sc109_theta1 | 3.524
Q25_AxialGroove_sc163_theta1 | 4
Q25_AxialGroove_sc218_theta1 | 2.958
Q25_AxialGroove_sc328_theta1 | 1.975
Q25_AxialGroove_sc437_theta1 | 3.477
Q25_AxialGroove_sc546_theta1 | 3.785
Q25_AxialGroove_sc655_theta1 | 3.714
Q25_AxialGroove_sc764_theta1 | 3.755
Q25_AxialGroove_sc873_theta1 | 3.719
Q25_AxialGroove_sc927_theta1 | 3.654
Q25_AxialGroove_sc982_theta1 | 3.572
Q25_AxialGroove_sc1036_theta1 | 3.675
Q25_AxialGroove_sc000_theta2 | 3.012
Q25_AxialGroove_sc055_theta2 | 3.09
Q25_AxialGroove_sc109_theta2 | 3.458
Q25_AxialGroove_sc163_theta2 | 3.4
Q25_AxialGroove_sc218_theta2 | 3.385
Q25_AxialGroove_sc328_theta2 | 2.926
Q25_AxialGroove_sc437_theta2 | 3.181
Q25_AxialGroove_sc546_theta2 | 3.626
Q25_AxialGroove_sc655_theta2 | 3.484
Q25_AxialGroove_sc764_theta2 | 3.605
Q25_AxialGroove_sc873_theta2 | 3.61
Q25_AxialGroove_sc927_theta2 | 3.198
Q25_AxialGroove_sc982_theta2 | 3.331
Q25_AxialGroove_sc1036_theta2 | 3.621
Q25_AxialGroove_sc000_theta3 | 2.656
Q25_AxialGroove_sc055_theta3 | 2.756
Q25_AxialGroove_sc109_theta3 | 2.293
Q25_AxialGroove_sc163_theta3 | 2.727
Q25_AxialGroove_sc218_theta3 | 2.713
Q25_AxialGroove_sc328_theta3 | 2.728
Q25_AxialGroove_sc437_theta3 | 2.775
Q25_AxialGroove_sc546_theta3 | 2.901
Q25_AxialGroove_sc655_theta3 | 2.911
Q25_AxialGroove_sc764_theta3 | 2.899
Q25_AxialGroove_sc873_theta3 | 2.886
Q25_AxialGroove_sc927_theta3 | 2.898
Q25_AxialGroove_sc982_theta3 | 2.901
Q25_AxialGroove_sc1036_theta3 | 2.858
all_data_L1_035_sc-055.mat SemiCircle Grooves | 1.312
all_data_L1_035_sc-109.mat | 1.313
all_data_L1_035_sc-163.mat | 1.313
all_data_L1_035_sc000.mat | 3.213
all_data_L1_035_sc055.mat | 1.281
all_data_L1_035_sc109.mat | 1.276
all_data_L1_035_sc163.mat | 3.094
all_data_L1_035_sc218.mat | 3.085
all_data_L1_035_sc328.mat | 2.99
all_data_L1_035_sc437.mat | 2.999
all_data_L1_035_sc546.mat | 3.214
all_data_L1_035_sc655.mat | 1.312
all_data_L1_035_sc764.mat | 1.312
all_data_L1_035_sc873.mat | 1.311
all_data_L1_038_sc-055.mat | 1.311
all_data_L1_038_sc-109.mat | 1.274
all_data_L1_038_sc-163.mat | 1.186
all_data_L1_038_sc000.mat | 3.209
all_data_L1_038_sc055.mat | 1.279
all_data_L1_038_sc109.mat | 1.274
all_data_L1_038_sc163.mat | 1.257
all_data_L1_038_sc218.mat | 3.075
all_data_L1_038_sc328.mat | 2.881
all_data_L1_038_sc437.mat | 3.049
all_data_L1_038_sc546.mat | 1.306
all_data_L1_038_sc655.mat | 1.308
all_data_L1_038_sc764.mat | 1.306
all_data_L1_038_sc873.mat | 1.306
Q25_AxialGroove_sc000_radial_plane | 2.412
Q25_AxialGroove_sc055_radial_plane | 1.054
Q25_AxialGroove_sc109_radial_plane | 2.711
Q25_AxialGroove_sc163_radial_plane | 2.619
Q25_AxialGroove_sc218_radial_plane | 2.703
Q25_AxialGroove_sc328_radial_plane | 2.697
Q25_AxialGroove_sc437_radial_plane | 2.619
Q25_AxialGroove_sc546_radial_plane | 0.568
Q25_AxialGroove_sc655_radial_plane | 2.665
Q25_AxialGroove_sc746_radial_plane | 3.118
Q25_AxialGroove_sc873_radial_plane | 0.829
Q25_AxialGroove_sc927_radial_plane | 2.79
Q25_AxialGroove_sc982_radial_plane | 2.456
Q25_AxialGroove_sc1036_radial_plane | 1.796
U_Groove_Q25_M1_plane_sc000_all_data | 0.251
U_Groove_Q25_M1_plane_sc055_all_data | 0.244
U_Groove_Q25_M1_plane_sc-055_all_data | 0.252
U_Groove_Q25_M1_plane_sc109_all_data | 0.24
U_Groove_Q25_M1_plane_sc-109_all_data | 0.252
U_Groove_Q25_M1_plane_sc163_all_data | 0.237
U_Groove_Q25_M1_plane_sc-163_all_data | 0.252
U_Groove_Q25_M1_plane_sc218_all_data | 0.234
U_Groove_Q25_M1_plane_sc328_all_data | 0.23
U_Groove_Q25_M1_plane_sc437_all_data | 0.238
U_Groove_Q25_M1_plane_sc546_all_data | 0.251
U_Groove_Q25_M1_plane_sc655_all_data | 0.252
U_Groove_Q25_M1_plane_sc764_all_data | 0.252
U_Groove_Q25_M1_plane_sc873_all_data | 0.252
U_Groove_Q38_M1_plane_sc000_all_data | 0.246
U_Groove_Q38_M1_plane_sc055_all_data | 0.239
U_Groove_Q38_M1_plane_sc-055_all_data | 0.247
U_Groove_Q38_M1_plane_sc109_all_data | 0.235
U_Groove_Q38_M1_plane_sc-109_all_data | 0.247
U_Groove_Q38_M1_plane_sc163_all_data | 0.233
U_Groove_Q38_M1_plane_sc-163_all_data | 0.245
U_Groove_Q38_M1_plane_sc218_all_data | 0.23
U_Groove_Q38_M1_plane_sc328_all_data | 0.227
U_Groove_Q38_M1_plane_sc437_all_data | 0.235
U_Groove_Q38_M1_plane_sc546_all_data | 0.247
U_Groove_Q38_M1_plane_sc655_all_data | 0.247
U_Groove_Q38_M1_plane_sc764_all_data | 0.247
U_Groove_Q38_M1_plane_sc873_all_data | 0.247
S_Groove_Q25_M1_plane_sc000_all_data | 0.271
S_Groove_Q25_M1_plane_sc055_all_data | 0.263
S_Groove_Q25_M1_plane_sc-055_all_data | 0.274
S_Groove_Q25_M1_plane_sc109_all_data | 0.258
S_Groove_Q25_M1_plane_sc-109_all_data | 0.274
S_Groove_Q25_M1_plane_sc163_all_data | 0.257
S_Groove_Q25_M1_plane_sc-163_all_data | 0.274
S_Groove_Q25_M1_plane_sc218_all_data | 0.254
S_Groove_Q25_M1_plane_sc328_all_data | 0.25
S_Groove_Q25_M1_plane_sc437_all_data | 0.261
S_Groove_Q25_M1_plane_sc546_all_data | 0.274
S_Groove_Q25_M1_plane_sc655_all_data | 0.275
S_Groove_Q25_M1_plane_sc764_all_data | 0.275
S_Groove_Q25_M1_plane_sc873_all_data | 0.274
S_Groove_Q38_M1_plane_sc000_all_data | 0.267
S_Groove_Q38_M1_plane_sc055_all_data | 0.258
S_Groove_Q38_M1_plane_sc-055_all_data | 0.268
S_Groove_Q38_M1_plane_sc109_all_data | 0.254
S_Groove_Q38_M1_plane_sc-109_all_data | 0.268
S_Groove_Q38_M1_plane_sc163_all_data | 0.251
S_Groove_Q38_M1_plane_sc-163_all_data | 0.268
S_Groove_Q38_M1_plane_sc218_all_data | 0.25
S_Groove_Q38_M1_plane_sc328_all_data | 0.247
S_Groove_Q38_M1_plane_sc437_all_data | 0.256
S_Groove_Q38_M1_plane_sc546_all_data | 0.269
S_Groove_Q38_M1_plane_sc655_all_data | 0.269
S_Groove_Q38_M1_plane_sc764_all_data | 0.269
S_Groove_Q38_M1_plane_sc873_all_data | 0.269
U_Groove_Q25_M2_plane_sc000_all_data | 0.268
U_Groove_Q25_M2_plane_sc055_all_data | 0.268
U_Groove_Q25_M2_plane_sc-055_all_data | 0.267
U_Groove_Q25_M2_plane_sc109_all_data | 0.269
U_Groove_Q25_M2_plane_sc-109_all_data | 0.267
U_Groove_Q25_M2_plane_sc163_all_data | 0.257
U_Groove_Q25_M2_plane_sc-163_all_data | 0.267
U_Groove_Q25_M2_plane_sc218_all_data | 0.256
U_Groove_Q25_M2_plane_sc328_all_data | 0.251
U_Groove_Q25_M2_plane_sc437_all_data | 0.244
U_Groove_Q25_M2_plane_sc546_all_data | 0.247
U_Groove_Q25_M2_plane_sc655_all_data | 0.266
U_Groove_Q25_M2_plane_sc764_all_data | 0.267
U_Groove_Q25_M2_plane_sc873_all_data | 0.267
U_Groove_Q38_M2_plane_sc000_all_data | 0.132
U_Groove_Q38_M2_plane_sc055_all_data | 0.132
U_Groove_Q38_M2_plane_sc-055_all_data | 0.132
U_Groove_Q38_M2_plane_sc109_all_data | 0.132
U_Groove_Q38_M2_plane_sc-109_all_data | 0.131
U_Groove_Q38_M2_plane_sc163_all_data | 0.129
U_Groove_Q38_M2_plane_sc-163_all_data | 0.131
U_Groove_Q38_M2_plane_sc218_all_data | 0.126
U_Groove_Q38_M2_plane_sc328_all_data | 0.124
U_Groove_Q38_M2_plane_sc437_all_data | 0.121
U_Groove_Q38_M2_plane_sc546_all_data | 0.123
U_Groove_Q38_M2_plane_sc655_all_data | 0.132
U_Groove_Q38_M2_plane_sc764_all_data | 0.133
U_Groove_Q38_M2_plane_sc873_all_data | 0.263
S_Groove_Q25_M2_plane_sc000_all_data | 0.221
S_Groove_Q25_M2_plane_sc055_all_data | 0.221
S_Groove_Q25_M2_plane_sc-055_all_data | 0.221
S_Groove_Q25_M2_plane_sc109_all_data | 0.221
S_Groove_Q25_M2_plane_sc-109_all_data | 0.221
S_Groove_Q25_M2_plane_sc163_all_data | 0.215
S_Groove_Q25_M2_plane_sc-163_all_data | 0.221
S_Groove_Q25_M2_plane_sc218_all_data | 0.213
S_Groove_Q25_M2_plane_sc328_all_data | 0.209
S_Groove_Q25_M2_plane_sc437_all_data | 0.206
S_Groove_Q25_M2_plane_sc546_all_data | 0.21
S_Groove_Q25_M2_plane_sc655_all_data | 0.22
S_Groove_Q25_M2_plane_sc764_all_data | 0.221
S_Groove_Q25_M2_plane_sc873_all_data | 0.222
S_Groove_Q38_M2_plane_sc000_all_data | 0.217
S_Groove_Q38_M2_plane_sc055_all_data | 0.11
S_Groove_Q38_M2_plane_sc-055_all_data | 0.217
S_Groove_Q38_M2_plane_sc109_all_data | 0.217
S_Groove_Q38_M2_plane_sc-109_all_data | 0.217
S_Groove_Q38_M2_plane_sc163_all_data | 0.211
S_Groove_Q38_M2_plane_sc-163_all_data | 0.217
S_Groove_Q38_M2_plane_sc218_all_data | 0.209
S_Groove_Q38_M2_plane_sc328_all_data | 0.205
S_Groove_Q38_M2_plane_sc437_all_data | 0.201
S_Groove_Q38_M2_plane_sc546_all_data | 0.207
S_Groove_Q38_M2_plane_sc655_all_data | 0.218
S_Groove_Q38_M2_plane_sc764_all_data | 0.218 |  |  |  | L1 and L2 planes for semi-circular grooves, ONLY
S_Groove_Q38_M2_plane_sc873_all_data | 0.218
all_data_L2_035_sc000.mat SemiCircle Grooves | 1.004
all_data_L2_035_sc-055.mat | 1.425
all_data_L2_035_sc-109.mat | 1.389
all_data_L2_035_sc163.mat | 1.115
all_data_L2_035_sc-163.mat | 1.382
all_data_L2_035_sc218.mat | 2.649
all_data_L2_035_sc328.mat | 1.582
all_data_L2_035_sc437.mat | 3.081
all_data_L2_035_sc546.mat | 1.888
all_data_L2_035_sc655.mat | 1.044
all_data_L2_035_sc764.mat | 0.855
all_data_L2_035_sc873.mat | 1.347 |  |  | Total Size
all_data_sc000_L2_Q38.mat SemiCircle Grooves | 0.301
all_data_sc055_L2_Q38.mat | 0.512
all_data_sc-055_L2_Q38.mat | 0.517
all_data_sc109_L2_Q38.mat | 0.525
all_data_sc-109_L2_Q38.mat | 0.507
all_data_sc163_L2_Q38.mat | 0.519
all_data_sc-163_L2_Q38.mat | 0.453
all_data_sc218_L2_Q38.mat | 0.513
all_data_sc328_L2_Q38.mat | 0.624
all_data_sc437_L2_Q38.mat | 0.628
all_data_sc546_L2_Q38.mat | 0.492
all_data_sc655_L2_Q38.mat | 0.491
all_data_sc764_L2_Q38.mat | 0.497
all_data_sc873_L2_Q38.mat | 0.483
all_data_sc000.mat S_Groove Q25 at R2 | 0.201
all_data_sc055.mat | 0.201
all_data_sc-055.mat | 0.201
all_data_sc109.mat | 0.201
all_data_sc-109.mat | 0.202
all_data_sc163.mat | 0.201
all_data_sc-163.mat | 0.2
all_data_sc218.mat | 0.2
all_data_sc328.mat | 0.199
all_data_sc437.mat | 0.2
all_data_sc546.mat | 0.2
all_data_sc655.mat | 0.199
all_data_sc764.mat | 0.199
all_data_sc873.mat | 0.2
all_data_sc000.mat S_Groove Q38 at R1 | 0.103
all_data_sc055.mat | 0.103
all_data_sc-055.mat | 0.103
all_data_sc109.mat | 0.103
all_data_sc-109.mat | 0.103
all_data_sc163.mat | 0.103
all_data_sc-163.mat | 0.103
all_data_sc218.mat | 0.103
all_data_sc328.mat | 0.103
all_data_sc437.mat | 0.103
all_data_sc546.mat | 0.103
all_data_sc655.mat | 0.102
all_data_sc764.mat | 0.103
all_data_sc873.mat | 0.103
all_data_sc000.mat S_Groove Q38 at R2 | 0.204
all_data_sc055.mat | 0.205
all_data_sc-055.mat | 0.203
all_data_sc109.mat | 0.205
all_data_sc-109.mat | 0.203
all_data_sc163.mat | 0.205
all_data_sc-163.mat | 0.203
all_data_sc218.mat | 0.205
all_data_sc328.mat | 0.204
all_data_sc437.mat | 0.204
all_data_sc546.mat | 0.204
all_data_sc655.mat | 0.204
all_data_sc764.mat | 0.204
all_data_sc873.mat | 0.204
S_groove_point.mat | 0
all_data_sc000.mat U_Groove Q25 at R1 | 0.295
all_data_sc055.mat | 0.294
all_data_sc-055.mat | 0.302
all_data_sc109.mat | 0.294
all_data_sc-109.mat | 0.295
all_data_sc163.mat | 0.293
all_data_sc-163.mat | 0.294
all_data_sc218.mat | 0.293
all_data_sc328.mat | 0.191
all_data_sc437.mat | 0.19
all_data_sc546.mat | 0.29
all_data_sc655.mat | 0.292
all_data_sc764.mat | 0.301
all_data_sc873.mat | 0.192
all_data_sc000.mat U_Groove Q38 at R1 | 0.192
all_data_sc055.mat | 0.191
all_data_sc-055.mat | 0.192
all_data_sc109.mat | 0.192
all_data_sc-109.mat | 0.192
all_data_sc163.mat | 0.191
all_data_sc-163.mat | 0.192
all_data_sc218.mat | 0.191
all_data_sc328.mat | 0.19
all_data_sc437.mat | 0.19
all_data_sc546.mat | 0.171
all_data_sc655.mat | 0.191
all_data_sc764.mat | 0.192
all_data_sc873.mat | 0.192
all_data_sc000.mat U_Groove Q38 at R2 | 0.189
all_data_sc055.mat | 0.188
all_data_sc-055.mat | 0.188
all_data_sc109.mat | 0.188
all_data_sc-109.mat | 0.188
all_data_sc163.mat | 0.188
all_data_sc-163.mat | 0.188
all_data_sc218.mat | 0.188
all_data_sc328.mat | 0.188
all_data_sc437.mat | 0.172
all_data_sc546.mat | 0.172
all_data_sc655.mat | 0.172
all_data_sc764.mat | 0.188
all_data_sc873.mat | 0.188
all_data_S_groove_Q025_axial_plane_sc086.mat | 3.045
all_data_S_grooves_Q038_axial_plane_sc086.mat | 3.418
all_data_sc000.mat Semi circle Grooves Q35 at R1 | 0.235
all_data_sc055.mat | 0.235
all_data_sc-055.mat | 0.235
all_data_sc109.mat | 0.235
all_data_sc-109.mat | 0.235
all_data_sc163.mat | 1.185
all_data_sc-163.mat | 0.235
all_data_sc218.mat | 0.215
all_data_sc328.mat | 1.18
all_data_sc437.mat | 1.18
all_data_sc546.mat | 0.955
all_data_sc655.mat | 0.233
all_data_sc764.mat | 0.959
all_data_sc873.mat | 0.967
all_data_sc000.mat Semi circle Grooves Q35 at R2 | 0.603
all_data_sc055.mat | 1.006
all_data_sc-055.mat | 0.209
all_data_sc109.mat | 0.189
all_data_sc-109.mat | 0.209
all_data_sc163.mat | 0.21
all_data_sc-163.mat | 0.208
all_data_sc218.mat | 1.048
all_data_sc328.mat | 1.068
all_data_sc437.mat | 0.189
all_data_sc546.mat | 0.865
all_data_sc655.mat | 0.188
all_data_sc764.mat | 0.865
all_data_sc873.mat | 0.863
all_data_sc000.mat Semi circle Grooves Q38 at R1 | 0.235 | 2020-05-20
all_data_sc055.mat | 0.235
all_data_sc-055.mat | 0.235
all_data_sc109.mat | 0.235
all_data_sc-109.mat | 0.235
all_data_sc163.mat | 0.234
all_data_sc-163.mat | 0.235
all_data_sc218.mat | 0.234
all_data_sc328.mat | 0.234
all_data_sc437.mat | 0.233
all_data_sc546.mat | 0.233
all_data_sc655.mat | 0.233
all_data_sc764.mat | 0.233
all_data_sc873.mat | 0.235
all_data_sc000.mat Semi circle Grooves Q38 at R2 | 0.209 | 2020-05-20
all_data_sc055.mat | 0.209
all_data_sc-055.mat | 0.209
all_data_sc109.mat | 0.209
all_data_sc-109.mat | 0.209
all_data_sc163.mat | 0.21
all_data_sc-163.mat | 0.209
all_data_sc218.mat | 0.21
all_data_sc328.mat | 0.21
all_data_sc437.mat | 0.21
all_data_sc546.mat | 0.21
all_data_sc655.mat | 0.209
all_data_sc764.mat | 0.209
all_data_sc873.mat | 0.209
all_data_sc000.mat S_Grooves Q25 at R1 | 0.52 | 2020-05-22
all_data_sc055.mat | 0.519
all_data_sc-055.mat | 0.521
all_data_sc109.mat | 0.517
all_data_sc-109.mat | 0.522
all_data_sc163.mat | 0.518
all_data_sc-163.mat | 0.522
all_data_sc218.mat | 0.518
all_data_sc328.mat | 0.517
all_data_sc437.mat | 0.518
all_data_sc546.mat | 0.517
all_data_sc655.mat | 0.516
all_data_sc764.mat | 0.52
all_data_sc873.mat | 0.52
all_data_sc000.mat U_Groove Q25 at R2 | 0.149 | 2020-05-27
all_data_sc055.mat | 0.299
all_data_sc-055.mat | 0.295
all_data_sc109.mat | 0.149
all_data_sc-109.mat | 0.295
all_data_sc163.mat | 0.149
all_data_sc-163.mat | 0.297
all_data_sc218.mat | 0.298
all_data_sc328.mat | 0.294
all_data_sc437.mat | 0.294
all_data_sc546.mat | 0.294
all_data_sc655.mat | 0.294
all_data_sc764.mat | 0.294
all_data_sc873.mat | 0.295 | 375.964 | GB
Q14_Stall_Axial_Casing_Groove.avi | 0.956
Q15_Prestall_Axial_Casing_Groove.avi | 0.383
Q20_Axial_Casing_Groove.avi | 0.13
Q24_Axial_Casing_Groove.avi | 0.13
Q24_Stall_Smooth_Large_Gap.avi | 0.202
Q25_Axial_Casing_Groove | 0.137
Q25_Prestall_Smooth_Large_Gap_1.avi | 0.142
Q25_Prestall_Smooth_Large_Gap_2.avi | 0.168
Q25_Smooth_Small_Gap.avi | 0.097
Q35_Axial_Casing_Groove.avi | 0.072
Q35_Highflowrate_Smooth_Large_Gap.avi | 0.056
Q35_Smooth_Small_Gap.avi | 0.097
Q38_Axial_Casing_Groove.avi | 0.07 | 378.604 | GB

## Array Descriptions
all_data =
Test_condition:'low flow rate phi=0.25 s/c = 0.163 2500 realizations'
Name | size | Description | Normalization factor (multiply by:)
Zmesh: | [184×129 double] | Mesh grid in Z direction (horizontal axis, in mm)
Rmesh: | [184×129 double] | Mesh grid in R direction (vertical axis, in mm)
qmesh: | [184×129 double] | Mesh grid in θ direction (out-of-plane axis, in mm)
Vz: | [184×129×2500 double] | Instantaneous Z velocity (axial velocity, uz, 2500 samples, in m/s)
Vr: | [184×129×2500 double] | Instantaneous R velocity (radial velocity, ur, 2500 samples, in m/s)
Vq: | [184×129×2500 double] | Instantaneous θ velocity (circumferential velocity, uθ, 2500 samples, in m/s)
vor: | [184×129×2500 double] | Instantaneous θ vorticity (circumferential vorticity, ωθ, 2500 samples, in s-1)
Vz_mean: | [184×129 double] | Ensemble-averaged Z velocity (axial velocity, Uz, in m/s) | normvel = 1/11.47
Vr_mean: | [184×129 double] | Ensemble-averaged R velocity (radial velocity, Ur, in m/s) | normvel = 1/11.47
Vq_mean: | [184×129 double] | Ensemble-averaged θ velocity (circumferential velocity, Uθ, in m/s) | normvel = 1/11.47
vor_mean: | [184×129 double] | Ensemble-averaged θ vorticity (circumferential vorticity, <ωθ>, in s-1) | normvor = 1000./(2*pi*8)
size: | [184 129 2500] | Data set size (horizontal, verical, total instantaneous samples)
norm_Zmesh: | [184×129 double] | Normalized mesh grid in Z direction (horizontal axis, normalized using cA=53.5mm)
norm_Rmesh: | [184×129 double] | Normalized mesh grid in R direction (vertical axis, normalized using L=45.6mm)
norm_Zmask: | [1×1667419 double] | Normalized coordinates for the mask (Z axis)
norm_Rmask: | [1×1667419 double] | Normalized coordinates for the mask (R axis)
log_mask: | [184×129 double] | Logical mask (0 is the mask)
Vzz: | [184×129 double] | velocity gradient (dUz/dz) | normvor = 1000./(2*pi*8)
Vrr: | [184×129 double] | velocity gradient (dUr/dr) | normvor = 1000./(2*pi*8)
Vzr: | [184×129 double] | velocity gradient (dUz/dr) | normvor = 1000./(2*pi*8)
Vrz: | [184×129 double] | velocity gradient (dUr/dz) | normvor = 1000./(2*pi*8)
Vqz: | [184×129 double] | velocity gradient (dUθ/dz) | normvor = 1000./(2*pi*8)
Vqr: | [184×129 double] | velocity gradient (dUθ/dr) | normvor = 1000./(2*pi*8)
Vqq: | [184×129 double] | velocity gradient (dUθ/dθ) | normvor = 1000./(2*pi*8)
VrVr_: | [184×129 double] | Reynolds stress term: mean((ur -Ur)^2) | normTKE = 1./(11.4*11.4)
VrVz_: | [184×129 double] | Reynolds stress term: mean((ur -Ur)*(uz -Uz)) | normTKE = 1./(11.4*11.4)
VrVq_: | [184×129 double] | Reynolds stress term: mean((ur -Ur)*(uθ -Uθ)) | normTKE = 1./(11.4*11.4)
VzVz_: | [184×129 double] | Reynolds stress term: mean((uz -Uz)^2) | normTKE = 1./(11.4*11.4)
VzVq_: | [184×129 double] | Reynolds stress term: mean((uz -Uz)*(uθ -Uθ)) | normTKE = 1./(11.4*11.4)
VqVq_: | [184×129 double] | Reynolds stress term: mean((uθ -Uθ)^2) | normTKE = 1./(11.4*11.4)
TKE: | [184×129 double] | Turbulent kinect energy: 0.5(mean((uz -Uz)^2)+mean((ur -Ur)^2)+mean((uθ -Uθ)^2)) | normTKE = 1./(11.4*11.4)
normprod = 1./normvel.^2.*normvor/1000.

## SmoothEndwallLimits
Limits for Plotting
| Pump Description | Flow Rate | Phase | xlim | ylim
| small tip gap | High | sc328 | [-0.07,0.28] | [0.8,1.005]
|  |  | sc437 | [-0.07,0.28] | [0.8,1.005]
|  |  | sc546 | [0.05,0.35] | [0.8,1.005]
|  |  | sc655 | [0.07,0.37] | [0.8,1.005]
|  |  | sc764 | [0.07,0.37] | [0.8,1.005]
|  |  | sc873 | [0.07,0.37] | [0.8,1.005]
|  | Low | sc218 | [-0.07,0.28] | [0.8,1.005]
|  |  | sc328 | [-0.07,0.28] | [0.8,1.005]
|  |  | sc437 | [-0.07,0.28] | [0.8,1.005]
|  |  | sc655 | [-0.07,0.37] | [0.8,1.005]
|  |  | sc764 | [-0.07,0.37] | [0.8,1.005]
|  |  | sc873 | [-0.07,0.37] | [0.8,1.005]
| large tip gap | High | sc218 | [0.02,0.38] | [0.7,1.005]
|  |  | sc328 | [0.02,0.38] | [0.7,1.005]
|  |  | sc437 | [0.02,0.38] | [0.7,1.005]
|  |  | sc546 | [0.13,0.43] | [0.8,1.005]
|  |  | sc655 | [0.22,0.52] | [0.8,1.005]
|  |  | sc764 | [0.22,0.52] | [0.8,1.005]
|  |  | sc873 | [0.22,0.52] | [0.8,1.005]
|  |  | sc000 | [-0.1,0.18] | [0.8,1.005]
|  |  | sc055 | [-0.1,0.18] | [0.8,1.005]
|  |  | sc109 | [-0.1,0.18] | [0.8,1.005]
|  |  | sc163 | [-0.1,0.18] | [0.8,1.005]
|  |  | sc-055 | [-0.1,0.18] | [0.8,1.005]
|  |  | sc-109 | [-0.1,0.18] | [0.8,1.005]
|  |  | sc-163 | [-0.1,0.18] | [0.8,1.005]
|  | Low | sc218 | [-0.02,0.38] | [0.7,1.005]
|  |  | sc328 | [-0.02,0.38] | [0.7,1.005]
|  |  | sc437 | [-0.02,0.4] | [0.7,1.005]
|  |  | sc546 | [0,0.4] | [0.8,1.005]
|  |  | sc655 | [0.12,0.48] | [0.8,1.005]
|  |  | sc764 | [0.15,0.50] | [0.8,1.005]
|  |  | sc873 | [0.15,0.50] | [0.8,1.005]
|  |  | sc000 | [-0.1,0.18] | [0.8,1.005]
|  |  | sc055 | [-0.1,0.18] | [0.8,1.005]
|  |  | sc109 | [-0.1,0.18] | [0.8,1.005]
|  |  | sc163 | [-0.1,0.18] | [0.8,1.005]
|  |  | sc-055 | [-0.1,0.18] | [0.8,1.005]
|  |  | sc-109 | [-0.1,0.18] | [0.8,1.005]
|  |  | sc-163 | [-0.1,0.18] | [0.8,1.005]

## GeometryParameters
IGV has 20 vanes
Rotor has 15 blades
Stator has 20 vanes

## InletVelocityProfile
flow rate 0.28 |  | flow rate 0.38
Uz(m/s) | r/L | Uz(m/s) | r/L |  | L=45.7mm
0 | 0.99006 | 0 | 0.99994
2.2894 | 0.97845 | 2.6264 | 0.98822
2.4405 | 0.96684 | 2.9013 | 0.9765
2.5407 | 0.95523 | 3.0699 | 0.96478
2.6087 | 0.94362 | 3.184 | 0.95307
2.6731 | 0.93201 | 3.2914 | 0.94135 | The working fluid is a sodium iodide solution.
2.7321 | 0.9204 | 3.3804 | 0.92963 | The specific gravity of the solution is 1.8 and
2.7844 | 0.90879 | 3.4554 | 0.91791 | kinematic viscosity at the experimental temperature is 1.1X10-6 m2/s.
2.8299 | 0.89717 | 3.522 | 0.90619
2.8696 | 0.88556 | 3.5785 | 0.89448
2.9047 | 0.87395 | 3.6265 | 0.88276
2.9352 | 0.86234 | 3.6737 | 0.87104
2.9635 | 0.85073 | 3.7225 | 0.85932
2.9907 | 0.83912 | 3.7657 | 0.8476
3.0178 | 0.82751 | 3.8109 | 0.83588
3.0448 | 0.8159 | 3.8627 | 0.82417
3.0737 | 0.80429 | 3.9124 | 0.81245
3.1029 | 0.79268 | 3.9572 | 0.80073
3.1327 | 0.78107 | 4.0001 | 0.78901
3.1648 | 0.76946 | 4.0403 | 0.77729
3.2003 | 0.75785 | 4.0776 | 0.76558
3.2345 | 0.74624 | 4.1187 | 0.75386
3.2687 | 0.73462 | 4.1666 | 0.74214
3.3049 | 0.72301 | 4.217 | 0.73042
3.3417 | 0.7114 | 4.2659 | 0.7187
3.3775 | 0.69979 | 4.3107 | 0.70698
3.4127 | 0.68818 | 4.3544 | 0.69527
3.444 | 0.67657 | 4.3983 | 0.68355
3.4709 | 0.66496 | 4.4471 | 0.67183
3.4965 | 0.65335 | 4.4998 | 0.66011
3.5239 | 0.64174 | 4.5475 | 0.64839
3.5555 | 0.63013 | 4.5921 | 0.63668
3.5906 | 0.61852 | 4.6404 | 0.62496
3.625 | 0.60691 | 4.6916 | 0.61324
3.6568 | 0.5953 | 4.7428 | 0.60152
3.6881 | 0.58368 | 4.7929 | 0.5898
3.7187 | 0.57207 | 4.8396 | 0.57808
3.7479 | 0.56046 | 4.8782 | 0.56637
3.7778 | 0.54885 | 4.9153 | 0.55465
3.8073 | 0.53724 | 4.9572 | 0.54293
3.8353 | 0.52563 | 4.9983 | 0.53121
3.8628 | 0.51402 | 5.0365 | 0.51949
3.8901 | 0.50241 | 5.0715 | 0.50778
3.9152 | 0.4908 | 5.1047 | 0.49606
3.9372 | 0.47919 | 5.1387 | 0.48434
3.9554 | 0.46758 | 5.1761 | 0.47262
3.9688 | 0.45597 | 5.209 | 0.4609
3.9813 | 0.44436 | 5.2354 | 0.44919
3.9957 | 0.43275 | 5.255 | 0.43747
4.0089 | 0.42114 | 5.2694 | 0.42575
4.0209 | 0.40952 | 5.2803 | 0.41403
4.0303 | 0.39791 | 5.2906 | 0.40231
4.0387 | 0.3863 | 5.3051 | 0.39059
4.0469 | 0.37469 | 5.3184 | 0.37888
4.0558 | 0.36308 | 5.3284 | 0.36716
4.0648 | 0.35147 | 5.3362 | 0.35544
4.0734 | 0.33986 | 5.3425 | 0.34372
4.0797 | 0.32825 | 5.343 | 0.332
4.083 | 0.31664 | 5.3391 | 0.32029
4.0857 | 0.30503 | 5.3385 | 0.30857
4.0904 | 0.29342 | 5.3365 | 0.29685
4.0959 | 0.28181 | 5.3326 | 0.28513
4.0989 | 0.2702 | 5.3343 | 0.27341
4.0981 | 0.25859 | 5.3397 | 0.2617
4.0933 | 0.24698 | 5.3386 | 0.24998
4.0838 | 0.23536 | 5.3256 | 0.23826
4.0704 | 0.22375 | 5.3068 | 0.22654
4.0521 | 0.21214 | 5.2834 | 0.21482
4.0293 | 0.20053 | 5.249 | 0.20311
4.0024 | 0.18892 | 5.205 | 0.19139
3.9693 | 0.17731 | 5.1555 | 0.17967
3.9297 | 0.1657 | 5.0971 | 0.16795
3.8854 | 0.15409 | 5.0281 | 0.15623
3.8372 | 0.14248 | 4.9531 | 0.14451
3.782 | 0.13087 | 4.8725 | 0.1328
3.7208 | 0.11926 | 4.7827 | 0.12108
3.6488 | 0.10765 | 4.6831 | 0.10936
3.5701 | 0.096037 | 4.5765 | 0.097643
3.485 | 0.084426 | 4.4719 | 0.085925
3.3966 | 0.072816 | 4.3627 | 0.074207
3.3187 | 0.061205 | 4.2343 | 0.062489
3.2331 | 0.049595 | 4.0174 | 0.050771
3.0927 | 0.037984 | 3.6456 | 0.039053
2.0119 | 0.026373 | 3.1463 | 0.027335
0 | 0.014763 | 2.2305 | 0.015617
|  | 0 | 0.0038985